## Bill of Materials-01 - Main_Boa
Comment | Description | Designator | Footprint | LibRef | Quantity
10uF | Aluminum Electrolytic Capacitor, UD Series, Low Impedance, 10 uF, 25 V, + / - 20%, -55 to 105 degC, Chip Type, 4 x 5.8 mm D x L, Pb-Free, Reel | C1, C35, C42 | CAP SMD 4X5.8 | CAP SMD 4x5.8 | 3
10u | Capacitor SMD 0603 16V | C2, C5, C15, C16, C17, C20, C30, C31 | CAP_0603 | CAP_0603_16V | 8
100n | Capacitor SMD 0603 16V | C3, C4, C12, C13, C21, C22, C23, C24, C25, C26, C27, C29, C33, C36, C37, C38, C39, C40, C43, C44, C45, C46, C47, C51, C52, C53, C54, C57, C58, C60, C61, C62, C63 | CAP_0603 | CAP_0603_16V | 33
22u | Capacitor SMD 0603 16V | C7, C8, C9, C10 | CAP_0603 | CAP_0603_16V | 4
22p | Capacitor SMD 0603 16V | C11, C48, C49 | CAP_0603 | CAP_0603_16V | 3
47u | Capacitor SMD 0603 16V | C14 | CAP_0603 | CAP_0603_16V | 1
2.2u | Capacitor SMD 0603 16V | C18, C19, C59 | CAP_0603 | CAP_0603_16V | 3
10n | Capacitor SMD 0603 16V | C28 | CAP_0603 | CAP_0603_16V | 1
1u | Capacitor SMD 0603 16V | C32, C56 | CAP_0603 | CAP_0603_16V | 2
22n | Capacitor SMD 0603 16V | C34, C41 | CAP_0603 | CAP_0603_16V | 2
T491A106K010AT | Capacitor, Tantalum, 10 uF, +/- 10%, 10 V, -55 to 125 degC, 2-Pin SMD (1206), RoHS, Tape and Reel | C50, C55 | CAP-TANT-3216 | CAP_TANT_3216 | 2
GREEN | LED 0603 GREEN SMD | D1, D3 | LED_0603_GREEN | LED_0603_GREEN | 2
SSC54-E3/57T | DIODE SCHOTTKY 40V 5A DO214AB | D2 | FP-95402-MFG | CMP-02539-000015-1 | 1
USBLC6-2SC6 | Low-Capacitance ESD Protection USB | D4 | SOT-23-6 | USBLC6-2SC6 | 1
RED | LED 0603 RED SMD | D5 | LED_0603_RED | LED_0603_RED | 1
FB0805 | 0.02Ω ±25% 100Ω@100MHz 0805 4A | FB1, FB2, FB3 | FB_0805 | FB_0805 | 3
TYPE-C-31-M-12 | USB Type C Connector Horizontal SMT | J1 | TYPE-C-31-M-12 | TYPE-C-31-M-12 | 1
3X2 BergStrip | 6 Pins, 2 Row 2.54mm Pitch, Straight bergstrip, Male | J2, J3, J7 | CON6_100_59D78_TH_ST_Duplicate | CON-BS-PLG_3X2-100-ST-TH | 3
B2B-XH-A(LF)(SN) | CONN HEADER VERT 2POS 2.5MM | J5, J6 | FP-B2B-XH-A_LF_SN-MFG | CON-B2B-XH | 2
VLS3012ET-2R2M | Inductor Power Shielded Wirewound 2.2uH 20% 1MHz Ferrite 1.7A 0.096Ohm DCR 1212 T/R | L1 | INDP3030X12N | VLS3012ET-2R2M | 1
4.7uH | Fixed Ind 4.7UH 6A 33 Mohm SMD | L2 | MWSA0603S | MWSA0603S-4R7MT | 1
MWSA0402S | Power Inductor SMD Sunlord MWSA0603S | L3 | MWSA0402S | MWSA0402S | 1
150141M173100 | SMD Full-Color Top LED, WL-SFTW, Red & Green & Blue | LED1 | 3528_A | CMP-1431-00001-1 | 1
BQ25303JRTER | Standalone 1-cell 17-V, 3.0-A battery charger with JEITA battery temperature monitoring 16-WQFN -40 to 85 | Q1 | WQFN50P300X300X80_HS-17N | BQ25303JRTER | 1
2N7002LT1G | Small Signal MOSFET, 60 V, 115 mA, N-Channel, 3-Pin SOT-23, Pb-Free, Tape and Reel | Q2 | SOT-23 | 2N7002LT1G | 1
AOD4185 | Trans MOSFET P-CH 40V 40A 3-Pin(2+Tab) DPAK | Q3 | INF-PG-TO252-3-11_N | AOD4185 | 1
1K | Resistor SMD 0603 | R1, R3, R9, R43, R44, R45 | RES_0603 | RES_0603 | 6
190K 1% | Resistor SMD 0603 | R2 | RES_0603 | RES_0603 | 1
10K 1% | Resistor SMD 0603 | R4 | RES_0603 | RES_0603 | 1
27K | Resistor SMD 0603 | R5 | RES_0603 | RES_0603 | 1
5.1K | Resistor SMD 0603 | R6, R7 | RES_0603 | RES_0603 | 2
4.32K | Resistor SMD 0603 | R8 | RES_0603 | RES_0603 | 1
21K | Resistor SMD 0603 | R10 | RES_0603 | RES_0603 | 1
13.3K | Resistor SMD 0603 | R11 | RES_0603 | RES_0603 | 1
100R | Resistor SMD 0603 | R12, R22 | RES_0603 | RES_0603 | 2
10K | Resistor SMD 0603 | R13, R14, R15, R16, R17, R18, R21, R30, R42 | RES_0603 | RES_0603 | 9
100K | Resistor SMD 0603 | R20 | RES_0603 | RES_0603 | 1
16K | Resistor SMD 0603 | R23, R31 | RES_0603 | RES_0603 | 2
| Resistor SMD 0603 | R24, R32 | RES_0603 | RES_0603 | 2
50K | Resistor SMD 0603 | R27, R33 | RES_0603 | RES_0603 | 2
1.8K | Resistor SMD 0603 | R28, R34 | RES_0603 | RES_0603 | 2
4.7K | Resistor SMD 0603 | R36, R37, R38, R39, R40 | RES_0603 | RES_0603 | 5
280R | Resistor SMD 0603 | R41 | RES_0603 | RES_0603 | 1
SB |  | SB1, SB2, SB3 | SB_1MM | SB | 3
MSK12C02-HB | SWITCH SLIDE SPDT 50MA 12VDC | SW1, SW3 | MSK12C02-HB | MSK12C02-HB | 2
DTSM-3 | Tactile Switch SMD SPST | SW2 | DTSM-3 | DTSM-3 | 1
TPS63001DRCR | Buck-Boost Voltage Converter with 1.8 to 5.5 V Input and 3.3 V Output, -40 to 85 degC, 10-Pin SON (DRC), Green (RoHS & no Sb/Br) | U1 | DRC0010J_V | TPS63001DRCR | 1
FP6293XR-G1 | 1Mhz, 3.5A Step-Up Current Mode PWM Controller | U2 | SOP127P600X175_HS-9N | FP6293XR-G1 | 1
TMUX1574PWR | IC SWITCH SPDT QUAD 16TSSOP | U3, U6 | TSSOP-FP-PW0016A-IPC_B | TMUX1574 | 2
LM324DT | IC OPAMP GP 4 CIRCUIT 14SO | U4, U5 | FP-SO-14-IPC_B | LM324DT | 2
LSM9DS1TR | iNEMO Inertial Module: 3D Accelerometer, 3D Gyroscope, 3D Magnetometer, 1.9 to 3.6 V, -40 to 85 degC, 24-Pin LGA, RoHS, Tape and Reel | U7 | STM-LGA-24_3500X3000X1000 | LSM9DS1TR | 1
DRV8874PWPR | DRV8874 H-BRIDGE MOTOR DRIVER | U8, U10 | FP-PWP0016J-IPC_B | DRV8874PWPR | 2
SN74LVC2G32QDCURQ1 | IC GATE OR 2CH 2-INP 8VSSOP | U9 | FP-DCU0008A-IPC_B | SN74LVC2G32QDCURQ1 | 1
STM32F446RET6 | ARM® Cortex®-M4 STM32 F4 Microcontroller IC 32-Bit 180MHz 512KB (512K x 8) FLASH 64-LQFP (10x10) | U11 | FP-LQFP64-5W-IPC_B | STM32F446RET6 | 1
16P 0.5MM | Ffc-fpc Connector, Receptacle, Number Of Positions 16, Horizontal, Rated Current 0.5 A | X1 | CONN12x1_FH34SRJ-16S-0.5SH(50) | CON16_FFC_0.5 | 1
XTAL_3225 | Crystal SMD 3225 | X2 | XTAL_3225 | XTAL_3225 | 1
Pin Header 6p | Female, 6 C, Straight, .100"CC; 3.20mm Tail, No Mt. 100u" Tin; PBT, Phos Bronze, 105 C | X3 | CON_PH_6x1 | CON_PH_6x1 | 1