## Component Cross Reference Repor
Comment | Description | Designator | Footprint | LibRef | Quantity
100n, 2N7002LT1G, 10K, TMUX1574PWR, LM324DT | Capacitor SMD 0603 16V, Small Signal MOSFET, 60 V, 115 mA, N-Channel, 3-Pin SOT-23, Pb-Free, Tape and Reel, Resistor SMD 0603, IC SWITCH SPDT QUAD 16TSSOP, IC OPAMP GP 4 CIRCUIT 14SO | C21, C22, C23, C24, C25, C26, Q2, R13, R14, R15, R16, R17, R18, U3, U4, U5, U6 | CAP_0603, SOT-23, RES_0603, TSSOP-FP-PW0016A-IPC_B, FP-SO-14-IPC_B | CAP_0603_16V, 2N7002LT1G, RES_0603, TMUX1574, LM324DT | 17
100n, 47u, 10u, 2.2u, USBLC6-2SC6, RED, FB0805, TYPE-C-31-M-12, B2B-XH-A(LF)(SN), MWSA0402S, BQ25303JRTER, AOD4185, 5.1K, 4.32K, 1K, 21K, 13.3K, 100R, 100K, SB, MSK12C02-HB | Capacitor SMD 0603 16V, Low-Capacitance ESD Protection USB, LED 0603 RED SMD, 0.02Ω ±25% 100Ω@100MHz 0805 4A, USB Type C Connector Horizontal SMT, CONN HEADER VERT 2POS 2.5MM, Power Inductor SMD Sunlord MWSA0603S, Standalone 1-cell 17-V, 3.0-A battery charger with JEITA battery temperature monitoring 16-WQFN -40 to 85, Trans MOSFET P-CH 40V 40A 3-Pin(2+Tab) DPAK, Resistor SMD 0603, [NoValue], SWITCH SLIDE SPDT 50MA 12VDC | C12, C13, C14, C15, C16, C17, C18, C19, C20, C63, D4, D5, FB1, J1, J5, J6, L3, Q1, Q3, R6, R7, R8, R9, R10, R11, R12, R20, R22, SB3, SW1 | CAP_0603, SOT-23-6, LED_0603_RED, FB_0805, TYPE-C-31-M-12, FP-B2B-XH-A_LF_SN-MFG, MWSA0402S, WQFN50P300X300X80_HS-17N, INF-PG-TO252-3-11_N, RES_0603, SB_1MM, MSK12C02-HB | CAP_0603_16V, USBLC6-2SC6, LED_0603_RED, FB_0805, TYPE-C-31-M-12, CON-B2B-XH, MWSA0402S, BQ25303JRTER, AOD4185, RES_0603, SB, MSK12C02-HB | 30
10uF, 10u, 100n, 22u, 22p, GREEN, SSC54-E3/57T, VLS3012ET-2R2M, 4.7uH, 1K, 190K 1%, 10K 1%, 27K, SB, TPS63001DRCR, FP6293XR-G1 | Aluminum Electrolytic Capacitor, UD Series, Low Impedance, 10 uF, 25 V, + / - 20%, -55 to 105 degC, Chip Type, 4 x 5.8 mm D x L, Pb-Free, Reel, Capacitor SMD 0603 16V, LED 0603 GREEN SMD, DIODE SCHOTTKY 40V 5A DO214AB, Inductor Power Shielded Wirewound 2.2uH 20% 1MHz Ferrite 1.7A 0.096Ohm DCR 1212 T/R, Fixed Ind 4.7UH 6A 33 Mohm SMD, Resistor SMD 0603, [NoValue], Buck-Boost Voltage Converter with 1.8 to 5.5 V Input and 3.3 V Output, -40 to 85 degC, 10-Pin SON (DRC), Green (RoHS & no Sb/Br), 1Mhz, 3.5A Step-Up Current Mode PWM Controller | C1, C2, C3, C4, C5, C7, C8, C9, C10, C11, D1, D2, D3, L1, L2, R1, R2, R3, R4, R5, SB1, SB2, U1, U2 | CAP SMD 4X5.8, CAP_0603, LED_0603_GREEN, FP-95402-MFG, INDP3030X12N, MWSA0603S, RES_0603, SB_1MM, DRC0010J_V, SOP127P600X175_HS-9N | CAP SMD 4x5.8, CAP_0603_16V, LED_0603_GREEN, CMP-02539-000015-1, VLS3012ET-2R2M, MWSA0603S-4R7MT, RES_0603, SB, TPS63001DRCR, FP6293XR-G1 | 24
100n, 10n, 10u, 1u, FB0805, LSM9DS1TR | Capacitor SMD 0603 16V, 0.02Ω ±25% 100Ω@100MHz 0805 4A, iNEMO Inertial Module: 3D Accelerometer, 3D Gyroscope, 3D Magnetometer, 1.9 to 3.6 V, -40 to 85 degC, 24-Pin LGA, RoHS, Tape and Reel | C27, C28, C29, C30, C31, C32, C33, FB2, U7 | CAP_0603, FB_0805, STM-LGA-24_3500X3000X1000 | CAP_0603_16V, FB_0805, LSM9DS1TR | 9
100n, 22p, T491A106K010AT, 1u, 2.2u, FB0805, 3X2 BergStrip, 150141M173100, 4.7K, 280R, 10K, 1K, DTSM-3, MSK12C02-HB, STM32F446RET6, XTAL_3225, Pin Header 6p | Capacitor SMD 0603 16V, Capacitor, Tantalum, 10 uF, +/- 10%, 10 V, -55 to 125 degC, 2-Pin SMD (1206), RoHS, Tape and Reel, 0.02Ω ±25% 100Ω@100MHz 0805 4A, 6 Pins, 2 Row 2.54mm Pitch, Straight bergstrip, Male, SMD Full-Color Top LED, WL-SFTW, Red & Green & Blue, Resistor SMD 0603, Tactile Switch SMD SPST, SWITCH SLIDE SPDT 50MA 12VDC, ARM® Cortex®-M4 STM32 F4 Microcontroller IC 32-Bit 180MHz 512KB (512K x 8) FLASH 64-LQFP (10x10), Crystal SMD 3225, Female, 6 C, Straight, .100"CC; 3.20mm Tail, No Mt. 100u" Tin; PBT, Phos Bronze, 105 C | C47, C48, C49, C50, C51, C52, C53, C54, C55, C56, C57, C58, C59, C60, FB3, J7, LED1, R36, R37, R38, R39, R40, R41, R42, R43, R44, R45, SW2, SW3, U11, X2, X3 | CAP_0603, CAP-TANT-3216, FB_0805, CON6_100_59D78_TH_ST_Duplicate, 3528_A, RES_0603, DTSM-3, MSK12C02-HB, FP-LQFP64-5W-IPC_B, XTAL_3225, CON_PH_6x1 | CAP_0603_16V, CAP_TANT_3216, FB_0805, CON-BS-PLG_3X2-100-ST-TH, CMP-1431-00001-1, RES_0603, DTSM-3, MSK12C02-HB, STM32F446RET6, XTAL_3225, CON_PH_6x1 | 32
22n, 10uF, 100n, 3X2 BergStrip, 10K, 16K, [NoValue], 50K, 1.8K, DRV8874PWPR, SN74LVC2G32QDCURQ1 | Capacitor SMD 0603 16V, Aluminum Electrolytic Capacitor, UD Series, Low Impedance, 10 uF, 25 V, + / - 20%, -55 to 105 degC, Chip Type, 4 x 5.8 mm D x L, Pb-Free, Reel, 6 Pins, 2 Row 2.54mm Pitch, Straight bergstrip, Male, Resistor SMD 0603, DRV8874 H-BRIDGE MOTOR DRIVER, IC GATE OR 2CH 2-INP 8VSSOP | C34, C35, C36, C37, C38, C39, C40, C41, C42, C43, C44, C45, C46, C61, C62, J2, J3, R21, R23, R24, R27, R28, R30, R31, R32, R33, R34, U8, U9, U10 | CAP_0603, CAP SMD 4X5.8, CON6_100_59D78_TH_ST_Duplicate, RES_0603, FP-PWP0016J-IPC_B, FP-DCU0008A-IPC_B | CAP_0603_16V, CAP SMD 4x5.8, CON-BS-PLG_3X2-100-ST-TH, RES_0603, DRV8874PWPR, SN74LVC2G32QDCURQ1 | 30
16P 0.5MM | Ffc-fpc Connector, Receptacle, Number Of Positions 16, Horizontal, Rated Current 0.5 A | X1 | CONN12x1_FH34SRJ-16S-0.5SH(50) | CON16_FFC_0.5 | 1